## Turret BOM
Paintball Turret — Bolt-Together BOM
Sections A–D: the turret system (payload on the gun · compute on the tripod · displays · power/wiring). Sections E–G: the bolt-together gimbal — BUY catalog · CUT (DXF, SendCutSend) · HAVE. Owned items are priced $0 so they stay out of the totals.
# | Item | Spec | P/N or Source | Qty | Unit $ | Line $ | DS Needed | have D/S | Notes | P/N | Source | Link
A. PAYLOAD — ON THE TURRET
1 | Paintball marker | Bore-sighted reference for the ZED | owned | 1 | 0 |  | Have |  | Owned. Bore aligns to the pan axis; hopper top-rear.
2 | Push-pull solenoid (trigger) | 12 V, ~10 mm stroke | Makermotor PN00121 | 1 | 20 |  | n |  | Trigger actuator; 12 V switched. | PN00121
3 | Arming switch / relay (interlock) | SPST toggle / 12 V relay, in the 12 V solenoid line | generic | 1 | 8 |  | n |  | HARDWARE INTERLOCK: open = cannot fire. Safety-critical.
4 | Laser sight (boresight aid) | Mounts on top of the barrel | generic | 1 | 15 |  | n |  | Zero to impact point at a set range, like a rifle.
5 | ZED 2i stereo camera | 4 mm, polarizer; USB 3.0 | Stereolabs ZED 2i 4mm | 1 | 0 |  | Have |  | Owned (~$549). Boresighted below the barrel; routes to the Jetson.
6 | ZED USB3 locking cable (3 m) | USB 3.0 Type-C locking | Stereolabs | 1 | 0 |  | Have |  | Owned.
7 | 10-DOF IMU (BNO055 + BMP280) | I2C Gravity plug (no solder); run IMU mode (no mag) | DFRobot Gravity SEN0253 | 1 | 25.9 |  | n |  | Leveling + stabilization; rigid to platform. Use IMU (no-mag) mode near steppers; lower Pi I2C baud for BNO055 clock-stretch. | SEN0253 | DFRobot | https://www.dfrobot.com/product-1793.html
8 | Benewake TF03 lidar (100 m) | Single-point rangefinder; UART/CAN; IP67 | TF03-100 | 1 | 220 |  | n |  | Boresighted to the muzzle; range along the line of fire. | TF03-100
9 | OLED status screen (SSD1306) | 128×64; I2C | Adafruit 938 | 1 | 9 |  | n |  | On-gun ARMED/SAFE + range readout. | 938
B. COMPUTE & CONTROL — ON THE TRIPOD
10 | NVIDIA Jetson AGX Orin 32 GB | Vision/targeting module | AGX Orin 32GB | 1 | 0 |  | Have |  | Owned. Perception/targeting.
11 | Raspberry Pi 5 (8 GB) | Supervisor | SC1112 | 1 | 80 |  | n |  | Setpoints, IMU/lidar, arming, state. | SC1112
12 | Pi 5 Active Cooler | — | SC1148 | 1 | 5 |  | n |  | Pi 5 throttles without it. | SC1148
13 | Pi 27 W USB-C PD supply | 5.1 V / 5 A | SC1158 | 1 | 12 |  | n |  | Powers the Pi + HAT reliably. | SC1158
14 | microSD 64 GB A2 | — | SanDisk SDSQXAV-064G | 1 | 10 |  | n |  | Pi OS / boot. | SDSQXAV-064G
15 | Solenoid driver HAT (8-MOSFET) | I2C; solid-state | Sequent Eight-MOSFETS | 1 | 45 |  | n |  | Trigger drive; the only HAT on the stack now.
16 | GPIO stacking header, 2×20 tall | — | Adafruit 2223 | 1 | 3 |  | n |  | Passes GPIO up past the HAT. | 2223
17 | Top-of-stack GPIO breakout / proto-HAT | — | Adafruit 2310 | 1 | 8 |  | n |  | Expose SPI (IMU), UART (lidar + Pico), spare GPIO. | 2310
18 | Brass standoff / spacer kit (M2.5) | — | generic | 1 | 8 |  | n |  | Mount/space the HAT + Pi.
19 | Limit / homing switches | microswitch; GPIO to Pico | generic | 2 | 3 |  | n |  | One per axis → power-up homing → absolute aiming.
C. DISPLAYS & CALIBRATION
20 | 10.1in capacitive touchscreen | Pi console; HDMI + USB | owned | 1 | 0 |  | Have |  | Owned. Dev/calibration console, off the rig.
21 | 7in TFT LCD monitor | Jetson view; HDMI + 12 V | owned | 1 | 0 |  | Have |  | Owned. Jetson perception monitor.
22 | Checkerboard calibration target | Rigid flat backing | owned | 1 | 0 |  | Have |  | Owned. Camera + boresight calibration.
23 | micro-HDMI → HDMI cable | — | generic | 1 | 7 |  | n |  | Pi 5 micro-HDMI → 10.1in.
24 | DisplayPort → HDMI adapter | — | generic | 1 | 9 |  | n |  | AGX Orin is DisplayPort → 7in; verify.
D. POWER & WIRING
25 | 12 V DC supply (≥3 A) | Solenoid rail | Mean Well GST60A12 | 1 | 16 |  | n |  | Solenoid only (motors on 24–48 V). Or buck from 48 V for one supply. | GST60A12
26 | Inline fuse holders + fuses | ATC | generic | 1 | 8 |  | n |  | Fuse the 24–48 V and 12 V rails; tie ALL grounds together.
27 | Ethernet cable, Cat6 (short) | — | generic | 1 | 6 |  | n |  | Direct Pi↔Jetson; service loop on the motion run.
28 | Jumper wires (DuPont M-F, M-M) | — | generic | 1 | 7 |  | n |  | Signals: IMU, lidar, Pico, switches.
29 | Hookup wire, 18–20 AWG | — | generic | 1 | 10 |  | n |  | Motor, solenoid, power runs.
30 | Wire ferrules / crimp terminals | — | generic | 1 | 9 |  | n |  | Driver/terminal terminations.
E. BUY — CATALOG PARTS
31 | Motor + driver kit | NEMA 23 closed-loop 3.0 N·m + CL57T V4.1 | 23HS45-4204D-E1000 / Amazon B0C6943QBM | 2 | 85.99 |  | n | n | STEPPERONLINE Closed Loop Stepper Motor 1 Axis CNC KIT 2.0 Nm/283.28oz.in Nema 23 Motor & 0-8.0A 24-48VDC Closed Loop Stepper Driver CL57T V4.1 | na | amazon
32 | Planetary gearbox 5:1 | NEMA 23, Ø8 bore, 15 arcmin; out Ø14 / Ø40 reg / 4×Ø5.2@47.14 | Ratio 5:1 Nema 23 … φ8mm | 2 | 57.99 |  | n | y | Ratio 5:1 Planetary Gearbox for Nema 23 Stepper Motor 57-67mm Backlash 15 arcmin Input Shaft 21mm φ8mm Planetary Reducer for 57 Step Motor | na | amazon
33 | Turntable bearing (lazy susan) | Heavy-duty steel/alu, OPEN center, 6–8 in | Search "turntable bearing" / "lazy susan bearing" · McMaster: Ball Bearing Turntables | 1 | 20 |  | y | n | 8INCH-SWIVEL-LAZY-SUSAN | 193019173251 |  | https://vxb.com/checkouts/cn/hWNDQZKNqS7FLBgAANhKclaa/en-us/thank-you?_r=AQABSTga-mN3Yrg_UjagK1rtzQSFz0x6rcQo9Jd1a6PLjnA&skip_shop_pay=true
34 | Mounted ball bearing (tilt) | Flange-mount or pillow block; bore = pin Ø (e.g. 1/2") | McMaster: "mounted ball bearing" | 1 | 15 |  | y | n | Match pattern to plate 05 | 5968K71 |  | https://www.mcmaster.com/products/mounted-ball-bearings/mounted-ball-bearings-with-two-bolt-flange~~/mounted-bearing-type~two-bolt-flange-mount/
35 | Mounting hub | Clamps gearbox Ø14 shaft → bolts to plate; bore 14 mm | McMaster: "mounting hub" · Ruland | 2 | 18 |  | n | y | Or rigid shaft coupling; no keyway | FHT-MCL-14-SS |  | https://www.ruland.com/fht-mcl-14-ss.html#
36 | Shoulder screw (tilt pin) | Shoulder Ø = #34 bearing bore (e.g. 1/2") | McMaster: "shoulder screw" | 1 | 8 |  | n | y | Far end of tilt axis; pairs with #34 | 90298A716 |  | https://www.mcmaster.com/products/shoulder-screws/shoulder-diameter~1-2/shoulder-length~1-1-2/
37 | L-brackets / gussets | Join yoke side-plates to turntable + stiffen | 8020 / McMaster | 8 | 4 |  | n | n | Bolt-together corners | marker scan |  | https://www.mcmaster.com/products/l-brackets/brackets-1~/
38 | Standoffs | M5, raise base plate over tripod adapter | McMaster | 4 | 3 |  | n | n | Length = motor/gbx clearance | marker scan
39 | Pico RP2040 | Motion coprocessor (step/dir) | Raspberry Pi Pico | 1 | 5 |  | n | n | Drives both CL57T | marker scan
40 | Power supply 24–48 V | 48 V, 5–10 A | select | 1 | 40 |  | n | n | DROK 48V Power Supply, AC to DC Converter 0-48V 10A 480W Variable Power Supply, AC to DC Adapter Low Voltage Transformer | na | amazon
41 | Fasteners + NUTS | M5/M6/M3 SHCS, nuts, washers (clearance-hole build) | McMaster / assorted | 1 | 35 |  | n | n | Nuts replace tapping | 92275A110 |  | https://www.mcmaster.com/products/socket-head-cap-screw-assortments/system-of-measurement~metric/
42 | Dowel pins | Ø4 mm (PA-4 interface) | McMaster | 1 | 8 |  | n | y | Reamed-fit | 91595A161 |  | https://www.mcmaster.com/products/dowel-pins/dowel-pins-1~~/system-of-measurement~metric/diameter~4-0000-mm/diameter~4-000-mm/diameter~4-mm/
43 | Consumables | Threadlocker (medium) + anti-seize | — | 1 | 12 |  | n | n | Loctite 243 kits | 7458A65 |  | https://www.mcmaster.com/products/loctite-kits/manufacturer-model-number~243/
F. CUT — DXF FLAT PLATES (6061-T6; files supplied; one SendCutSend order)
44 | Pan base plate | 6 mm; file 02_base_plate_pan.dxf | DXF | 1 | 28 |  | Cut (DXF) |  | Gearbox + slew bearing + standoffs
45 | Turntable plate | 6 mm; file 03_turntable_plate.dxf | DXF | 1 | 28 |  | Cut (DXF) |  | Slew bearing + yoke feet
46 | Yoke side — gearbox | 6 mm; file 04_yoke_side_gearbox.dxf | DXF | 1 | 25 |  | Cut (DXF) |  | Gearbox flange
47 | Yoke side — trunnion | 6 mm; file 05_yoke_side_trunnion.dxf | DXF | 1 | 25 |  | Cut (DXF) |  | Pillow-block bearing
48 | Interface plate (PA-4) | 6 mm; file 01_interface_plate_PA4.dxf | DXF | 1 | 28 |  | Cut (DXF) |  | Payload mount (Ø70 BC/dowels/Ø14)
49 | Tripod adapter | 6 mm; file 06_tripod_adapter.dxf | DXF | 1 | 25 |  | Cut (DXF) |  | Mates your tripod head
G. HAVE
50 | Tripod | 35 lb (you own) | — | 1 | 0 |  | Have |  | Watch flex under fast slews; confirm bowl
Grand total (to-buy):
Electronics & payload (A–D):
Gimbal — catalog (E):
Gimbal — DXF plates (F):